## 
[OOTB] NetFlow v9 documentation
[OOTB] NetFlow v9
Source Field | KUMA Field | Label
DIRECTION | DeviceDirection
DST_AS | DeviceCustomString3 | destAutonomousSystem
DST_MASK | DeviceCustomString5 | dstMask
DST_VLAN | DestinationServiceName
FIRST_SWITCHED | StartTime
FLOWS | BaseEventCount
INPUT_SNMP | DeviceInboundInterface
IN_ PERMANENT _BYTES | BytesIn
IN_BYTES | BytesIn
IN_DST_MAC | DestinationMacAddress
IN_PKTS | DeviceCustomNumber1 | inPkts
IN_SRC_MAC | SourceMacAddress
IPV4_DST_ADDR | DestinationAddress
IPV4_NEXT_HOP | DeviceCustomString1 | nextHop
IPV4_SRC_ADDR | SourceAddress
IPV6_DST_ADDR | DeviceCustomIPv6Address2 | dstAddress
IPV6_DST_MASK | DeviceCustomIPv6Address4 | dstMask
IPV6_SRC_ADDR | DeviceCustomIPv6Address1 | srcAddress
IPV6_SRC_MASK | DeviceCustomIPv6Address3 | srcMasc
L4_DST_PORT | DestinationPort
L4_SRC_PORT | SourcePort
LAST_SWITCHED | EndTime
OUTPUT_SNMP | DeviceOutboundInterface
OUT_BYTES | BytesOut
OUT_DST_MAC | DestinationMacAddress
OUT_PKTS | DeviceCustomNumber2 | outPkts
OUT_SRC_MAC | SourceAddress
PROTOCOL | TransportProtocol
SRC_AS | DeviceCustomString2 | sourceAutonomousSystem
SRC_MASK | DeviceCustomString4 | srcMask
SRC_VLAN | SourceServiceName
TCP_FLAGS | DeviceCustomString6 | tcpFlags
Version | DeviceVersion
Enrichments
Constant
Target Field | Value
DeviceProduct | netflow
DeviceVersion | 9
DeviceVendor | Cisco